## Extended Identifier
FDCAN Generate ID ----> 29-bit Extended Identifier
2 bits | 4 bits | 3 bits | 4 bits | 16 bits | Frame Type | DLC
Initator Module Address | Initiator Module ID | Data Header | Message Type | Target Data ID
0 to 3 | 0 to 15 | 0 to 7 | 0 to 15 | 0 to 65535 | Remote or Data | 64 bytes
FDCAN DLC Structure
1 byte | 61 bytes |  |  |  |  | 2 bytes
Frame Number | Actual Payload |  |  |  |  | CRC
uint16_t GenerateCRC(uint8_t * ui8_data, uint16_t ui16_size, uint16_t ui16_crc_start) { uint16_t ui16_loopCount = 0U; uint16_t ui16_calc_crc = 0; for(ui16_loopCount = 0; ui16_loopCount < ui16_size; ui16_loopCount++) { /* Set calculation data for CRC */ ui16_calc_crc += ui8_data[ui16_crc_start + ui16_loopCount];+B1 } ui16_calc_crc = ~ui16_calc_crc; return ui16_calc_crc; }

## Message ID Expansion
SubCode
Initiator Module | Initiator Module ID | Initiator Module Address | Module Name
ETU | 0 | 0 | TRIP_UNIT
TCP | 1 | 0 | TCP_MODULE
Module Address | Request Initiator | Data Header (3-bit) |  | Message Type (4-bit) |  | Data ID (16-bit) | Frame Type | DLC | Process Description
(2-bit) | Module ID (4-bit)
0 | 0 | 0 | Commands | 11 (B) | Command Write | UID | DATA | 64 bytes | Command Execution: The Initiator Module sends 'Command Write Request' with UID of a particular command. The receiver Module exectes the command and sends 'Commands Write Acknowledgement' back to the initator.
| 1 |  |  | 12 (C) | Command Write Ack | Same as Command Write | DATA | 64 bytes
|  | 4 | Breaker Status | 0 | Data Read Request | UID | REMOTE | 8 bytes | Breaker Status Read: The initiator module sends 'Data Read Request' with 'UID' of the first parameter and DLC to specify number of paramters to be read. The data owner Module sends 'Data Read Response' with the data bytes of the queried parameters.
|  |  |  | 1 | Data Read Reponse | Same as Request | DATA | 64 bytes
|  |  |  | 14 (E) | Data Transmit | UID | DATA | 64 bytes | This is a process defined so that a Module can transmit data of a particular parameter without any request using 'Data Transmit' message. The receiver will acknowledge with 'Data Received Ack'.
|  |  |  | 15 (F) | Data Received Ack | Same as Request | DATA | 64 bytes
|  | 3 | Metering | 0 | Data Read Request | UID | REMOTE | 8 bytes | Metering Data Read: The initiator module sends 'Data Read Request' with 'UID' of the first parameter and DLC to specify number of paramters to be read. The data owner Module sends 'Data Read Response' with the data bytes of the queried parameters.
|  |  |  | 1 | Data Read Reponse | Same as Request | DATA | 64 bytes
|  |  |  | 14 (E) | Data Transmit | UID | DATA | 64 bytes | This is a process defined so that a Module can transmit data of a particular parameter without any request using 'Data Transmit' message. The receiver will acknowledge with 'Data Received Ack'.
|  |  |  | 15 (F) | Data Received Ack | Same as Data Transmit | DATA | 64 bytes
|  | 2 | Settings | 0 | Data Read Request | UID | REMOTE | 8 bytes | Settings Data Read: The initiator module sends 'Data Read Request' with 'UID' of the first parameter and DLC to specify number of paramters to be read. The data owner Module sends 'Data Read Response' with the data bytes of the queried parameters.
|  |  |  | 1 | Data Read Reponse | Same as Data Read Request | DATA | 64 bytes
|  |  |  | 9 | Data Read Acknowledgement | Same as Data Read Request | REMOTE | 8 bytes
|  |  |  | 10 (A) | Data Read Negative Acknowledgement | Same as Data Read Request | REMOTE | 8 bytes
|  |  |  | 2 | Write Request | Module ID (Data Owner) | REMOTE | 8 bytes | Settings Data Write: The initiator module sends 'Write Request' with the 'Module ID' of Data owner in Data ID field. The data owner module receives the requst and responds with 'Write Request Grant' back to the initiator. Then the initator module sends 'Write Command' with the UID of parameter and data to be written. The receiver accepts the data and responds with 'Write Acknowledgement'. In this way using multiple 'Write Command' the initiator can write multiple paramters. After the writing is finished, the initiator module sends 'Write Termination' frame to indicate that writing is finished. The receiver module then performs the range check over the written values. If the values are valid then it responds with 'Write Termination Acknowledgement' otherwise it discards the written values and responds with 'Write Termination Negative Acknowledgement.
|  |  |  | 3 | Write Request Grant | Module ID (Data Owner) | DATA | 64 bytes
|  |  |  | 4 | Write Command | UID | DATA | 64 bytes
|  |  |  | 5 | Write Acknowledgement | UID | DATA | 64 bytes
|  |  |  | 13 | Write Negative Acknowledgement | UID | DATA | 64 bytes
|  |  |  | 6 | Write Termination | UID | DATA | 64 bytes
|  |  |  | 7 | Write Termination Ack | UID | DATA | 64 bytes
|  |  |  | 8 | Write Termination Neg-Ack | UID | DATA | 64 bytes
|  |  |  | 14 (E) | Data Transmit | UID | DATA | 64 bytes | This is a process defined so that a Module can transmit data of a particular parameter without any request using 'Data Transmit' message. The receiver will acknowledge with 'Data Received Ack'.
|  |  |  | 15 (F) | Data Received Ack | Same as Data Transmit | DATA | 64 bytes
|  | 5 | Records (Trip, Events, Maintainence) | 0 | Data Read Request | UID | REMOTE | 8 bytes | Records Data Read: The initiator module sends 'Records Request' with the 'Records ID' in the Data ID field. The ETU receives the request, acquires the quried Record data and responds with message 'Records Ready to Read'. Then the initiator module sends one or multilple 'Data Request' frames to read the required Recrods data and ETU responds to each request with 'Data Read Response' which contains the requested data. After all the required data read is over, the initator module sends 'Records Read Termination' message and ETU responds back with 'Records Read Termination Ack' and the process gets finished.
|  |  |  | 1 | Data Read Reponse | UID | DATA | 64 bytes
|  |  |  | 2 | Request Records | Records ID | REMOTE | 8 bytes
|  |  |  | 3 | Records ready to read (Ack) | Records ID | Records ID | 8 bytes
|  |  |  | 4 | Records Read Termination | 0 | REMOTE | 8 bytes
|  |  |  | 5 | Records Read Termination Ack | 0 | DATA | 64 bytes
|  |  |  | 14 | Data Transmit | UID | DATA | 64 bytes | This is a process defined so that a Module can transmit data of a particular parameter without any request using 'Data Transmit' message. The receiver will acknowledge with 'Data Received Ack'.
|  |  |  | 15 (F) | Data Received Ack | Same as Request | DATA | 64 bytes
|  | 1 | Event Data Transmit | Event Type |  | Event Source | DATA | 64 bytes | Event Data Transmit: This process is used by a module to convey to the ETU that an Event is occurred which is to be logged.
|  |  |  | 15 (F) | Event Acknowledgement | Receiver Module ID | DATA | 64 bytes | The initiator module sends Event Type & Source data and the receiver Module responds with 'Event Acknowledgement' with its own ID in Data ID field.
|  | 6 | HeartBeat | 0 | Data Transmit | UID | DATA | 64 bytes | This is a process defined so that a Module can transmit uptime and health data without any request using 'HeartBeat' message.